## Alignment Horizontal Segment
Mapping notes |  | Linear = LINE Clothoid = CLOTHOID Circular = CIRCULARARC |  |  | Grad unit based on engineering convention (from North, positive CW) | Radian unit based on IFC convention (from X, positive CCW) | For a LINE, 0 - 0; For a CIRCULARARC, Radius - Radius; For a CLOTHOID between a LINE and a CIRCULARARC, 0 - Radius; For a CLOTHOID between a CIRCULARARC and a LINE, Radius - 0; For 0 = infinite radius; Positive values imply a CCW direction whereas negative CW |  | Equal to the distance between the station points. But we take the Length column as master.
Mapping with ITF spreadsheet |  | Element | Start Easting | Start Northing | Start Direction | Start Direction | Radius | Radius | Length |  | DO NOT DELETE
| ID | PredefinedType | Start Point X | Start Point Y | Start Direction (g) | Start Direction (rad) | Start Radius Of Curvature | End Radius Of Curvature | Segment Length | Type of Alignment Horizontal Segment | IFC /SW ELEMENTS MATCHING Type of Alignment Horizontal Segment
| 1 | LINE | 452270.1883 | 4539403.9474 | 77.723137g | 0.34992 | 0 | 0 | 387.7233 | LINE | LINE | Linear
| 2 | CLOTHOID | 452634.415 | 4539536.8692 | 77.723137g | 0.34992 | 0 | 1000 | 40 | CIRCULARARC | CIRCULARARC | Circular
| 3 | CIRCULARARC | 452671.898 | 4539550.8322 | 76.449897g | 0.36992 | 1000 | 1000 | 193.4645 | CLOTHOID | CLOTHOID | Clothoid
| 4 | CLOTHOID | 452844.4075 | 4539637.7367 | 64.133567g | 0.56339 | 1000 | 0 | 40 | CUBIC | CUBIC | Italian Cubic Parabola
| 5 | LINE | 452877.9371 | 4539659.5475 | 62.860327g | 0.58339 | 0 | 0 | 38.9815 | BIQUADRATICPARABOLA
| 6 | CLOTHOID | 452910.4711 | 4539681.0207 | 62.860327g | 0.58339 | 0 | -1000 | 40 | BLOSSCURVE
| 7 | CIRCULARARC | 452944.0007 | 4539702.8314 | 64.133567g | 0.56339 | -1000 | -1000 | 109.4317 | COSINECURVE
| 8 | CLOTHOID | 453039.5298 | 4539756.1001 | 71.100208g | 0.45396 | -1000 | 0 | 40 | SINECURVE
BROKEN CHAINAGE | 9 | LINE | 453075.7086 | 4539773.16 | 72.373448g | 0.43396 | 0 | 0 | 139.7711 | VIENNESEBEND
| 10 | LINE | 453202.5241 | 4539831.929 | 72.373448g | 0.43396 | 0 | 0 | 50.513
| 11 | CLOTHOID | 453248.355 | 4539853.168 | 72.373448g | 0.43396 | 0 | 600 | 60
| 12 | CIRCULARARC | 453303.2003 | 4539877.482 | 75.556547g | 0.38396 | 600 | 600 | 172.8224
| 13 | CLOTHOID | 453470.4921 | 4539918.41 | 93.893574g | 0.09592 | 600 | 0 | 60
| 14 | LINE | 453530.368 | 4539922.162 | 97.076673g | 0.04592 | 0 | 0 | 85.8871
| Tot check | [7 empty] | 1458.5946
|  |  | data from ITF | angle values in IFC
|  |  | Start Direction | Start Direction (rad)
|  |  | Grad | Grad | Grad to Deg | Deg to Rad (ITF) | Rad (ITF) to Rad (IFC)*
|  |  | 77.723137g | 77.7231 | 69.9508 | 1.2209 | 0.34992
|  |  | 77.723137g | 77.7231 | 69.9508 | 1.2209 | 0.34992
|  |  | 76.449897g | 76.4499 | 68.8049 | 1.2009 | 0.36992
|  |  | 64.133567g | 64.1336 | 57.7202 | 1.0074 | 0.56339
|  |  | 62.860327g | 62.8603 | 56.5743 | 0.98741 | 0.58339
|  |  | 62.860327g | 62.8603 | 56.5743 | 0.98741 | 0.58339
|  |  | 64.133567g | 64.1336 | 57.7202 | 1.0074 | 0.56339
|  |  | 71.100208g | 71.1002 | 63.9902 | 1.1168 | 0.45396
|  | BROKEN CHAINAGE | 72.373448g | 72.3734 | 65.1361 | 1.1368 | 0.43396
|  |  | 72.373448g | 72.3734 | 65.1361 | 1.1368 | 0.43396
|  |  | 72.373448g | 72.3734 | 65.1361 | 1.1368 | 0.43396
|  |  | 75.556547g | 75.5565 | 68.0009 | 1.1868 | 0.38396
|  |  | 93.893574g | 93.8936 | 84.5042 | 1.4749 | 0.09592
|  |  | 97.076673g | 97.0767 | 87.369 | 1.5249 | 0.04592
*Italferr to IFC convention
When using IFC to exchange information, the file must respect IFC convention [marked as ii] in the figure below. This implies a right-hand cartesian coordinate systems, and angles are measured from x-axis, counter clock-wise.

## Alignment Vertical Segment
Mapping notes |  | Linear = CONSTANTGRADIENT Circular = CIRCULARARC
Mapping with ITF spreadsheet |  | Element | Start Station | EndStation - Start Station | Start Elevation | Start Gradient | End Gradient | R The radius (R) is considered positive when the curve is convex, and negative when it is concave
| ID | PredefinedType | Start Dist Along | Horizontal Length | Start Height | Start Gradient | End Gradient | RadiusOfCurvature
Linear | 1 | CONSTANTGRADIENT | 0 | 478.0045 | 5 | 0 | 0
Circular | 2 | CIRCULARARC | 478.0045 | 49.9975 | 5 | 0 | -0.01 | 5000
Linear | 3 | CONSTANTGRADIENT | 528.002 | 250.0037 | 4.75 | -0.01 | -0.01
Circular | 4 | CIRCULARARC | 778.0057 | 49.9975 | 2.25 | -0.01 | 0 | -5000
BROKEN CHAINAGE | 5 | CONSTANTGRADIENT | 828.0032 | 201.3689 | 2 | 0 | 0
| 6 | CONSTANTGRADIENT | 1029.3721 | 177.2755 | 2 | 0 | 0
Circular | 7 | CIRCULARARC | 1206.6476 | 49.9975 | 2 | 0 | 0.01 | -5000
Linear | 8 | CONSTANTGRADIENT | 1256.6451 | 160.003 | 2.25 | 0.01 | 0.01
Circular | 9 | CIRCULARARC | 1416.6481 | 29.9985 | 3.85 | 0.01 | 0 | 3000
Linear | 10 | CONSTANTGRADIENT | 1446.6466 | 11.948 | 4 | 0 | 0
| Tot check |  |  | 1458.5946
Note on D3: [Threaded comment] Your version of Excel allows you to read this threaded comment; however, any edits to it will get removed if the file is opened in a newer version of Excel. Learn more: https://go.microsoft.com/fwlink/?linkid=870924 Comment: i had found these values that really look like dist along.

## Alignment Cant Segment
Mapping notes |  | TS or CS = CONSTANTCANT SC or ST or SS = LINEARTRANSITION |  |  | See on the right. Also consider the tables of ITF have cant expressed in mm, while the default unit is meters.
Mapping with ITF spreadsheet |  | Type | Station | Station (N+1) - Station N | Applied Cant |  |  |  | leave empty
| ID | PredefinedType | Start Dist Along | Horizontal Length | Start Cant left | End Cant left | Start Cant right | End Cant right | Smoothing Length | Type of Alignment Cant Segment | Type | Radius | Start Cant left | End Cant left | Start Cant right | End Cant right
| 1 | CONSTANTCANT | 0 | 387.7233 | 0 | 0 | 0 | 0 |  | CONSTANTCANT | SC | Positive | 0 | applied cant | 0 | 0
| 2 | LINEARTRANSITION | 387.7233 | 40 | 0 | 0 | 0 | 0.06 |  | LINEARTRANSITION | SC | negative | 0 | 0 | 0 | applied cant
| 3 | CONSTANTCANT | 427.7233 | 193.4645 | 0 | 0 | 0.06 | 0.06 |  | BIQUADRATICPARABOLA | TS |  | 0 | 0 | 0 | 0
| 4 | LINEARTRANSITION | 621.1878 | 40 | 0 | 0 | 0.06 | 0 |  | BLOSSCURVE | CS | Positive | applied cant | applied cant | 0 | 0
| 5 | CONSTANTCANT | 661.1878 | 38.9815 | 0 | 0 | 0 | 0 |  | COSINECURVE | CS | negative | 0 | 0 | applied cant | applied cant
| 6 | LINEARTRANSITION | 700.1693 | 40 | 0 | 0.06 | 0 | 0 |  | SINECURVE
| 7 | CONSTANTCANT | 740.1693 | 109.4317 | 0.06 | 0.06 | 0 | 0 |  | VIENNESEBEND
| 8 | LINEARTRANSITION | 849.601 | 40 | 0.06 | 0 | 0 | 0
BROKEN CHAINAGE | 9 | CONSTANTCANT | 889.601 | 139.7711 | 0 | 0 | 0 | 0
| 10 | CONSTANTCANT | 1029.3721 | 50.513 | 0 | 0 | 0 | 0
| 11 | LINEARTRANSITION | 1079.8851 | 60 | 0 | 0 | 0 | 0.05
| 12 | CONSTANTCANT | 1139.8851 | 172.8224 | 0 | 0 | 0.05 | 0.05
| 13 | LINEARTRANSITION | 1312.7075 | 60 | 0 | 0 | 0.05 | 0
| 14 | CONSTANTCANT | 1372.7075 | 85.8871 | 0 | 0 | 0 | 0
| Tot check |  |  | 1458.5946
|  | data from ITF |  |  | cant values in IFC
|  | START | raggio | cant ITF | Start Cant left | End Cant left | Start Cant right | End Cant right
|  | START | 0 | 0 | 0 | 0 | 0 | 0
TS tangent to spiral |  | TS | 0 | 0 | 0 | 0 | 0 | 0.06
SC spiral to curve |  | SC | -1000 | 60 | 0 | 0 | 0.06 | 0.06
CS curve to spiral |  | CS | -1000 | 60 | 0 | 0 | 0.06 | 0
ST spiral to tangent |  | ST | 0 | 0 | 0 | 0 | 0 | 0
SS spiral spiral |  | TS | 0 | 0 | 0 | 0.06 | 0 | 0
START starting point |  | SC | 1000 | 60 | 0.06 | 0.06 | 0 | 0
END ending point |  | CS | 1000 | 60 | 0.06 | 0 | 0 | 0
|  | ST | 0 | 0 | 0 | 0 | 0 | 0
BROKEN CHAINAGE |  | END | 0 | 0 | 0 | 0 | 0 | 0
|  | START | 0 | 0 | 0 | 0 | 0 | 0
|  | TS | 0 | 0 | 0 | 0 | 0 | 0.05
|  | SC | 600 | 50 | 0 | 0 | 0.05 | 0.05
|  | CS | 600 | 50 | 0 | 0 | 0.05 | 0
|  | ST | 0 | 0 | 0 | 0 | 0 | 0
|  | END | 0 | 0 | 0 | 0 | 0 | 0

## Check Table_Total
Starting point Horizontal - Mileage (pk) | -0+153.1000
Starting point Horizontal - DistAlong | 0
Starting point Horizontal - X | 452270.1883
Starting point Horizontal - Y | 4539403.9474
Starting point Vertical - Mileage | -0+153.1000
Starting point Vertical - Z | 5
Broken chainage point Horizontal - Mileage (pk) | 5+350.0000
Broken chainage point Horizontal - DistAlong | 1029.3721
Broken chainage point Horizontal - X | 453202.5241
Broken chainage point Horizontal - Y | 4539831.9287
Broken chainage point Vertical - Mileage | 5+350.0000
Broken chainage point Vertical - Z | 2
Ending point Horizontal - Mileage (pk) | 5+779.2225
Ending point Horizontal - DistAlong | 1458.5946
Ending point Horizontal - X | 453616.1646
Ending point Horizontal - Y | 4539926.1049
Ending point Vertical - Mileage | 5+779.2225
Ending point Vertical - Z | 4
Total 2D length of alignment (horizontal projection) | 1458.5946
Total 3D length of alignment | 1458.6178
Hight difference between start and end point of alignment 3D curve | -1

## Check Table_before BC
Starting point Horizontal - Mileage (pk) | -0+153.1000
Starting point Horizontal - DistAlong | 0
Starting point Horizontal - X | 452270.1883
Starting point Horizontal - Y | 4539403.9474
Starting point Vertical - Mileage | -0+153.1000
Starting point Vertical - Z | 5
Ending point Horizontal - Mileage (pk) | 0+876.2721
Ending point Horizontal - DistAlong | 1029.3721
Ending point Horizontal - X | 453202.5241
Ending point Horizontal - Y | 4539831.9287
Ending point Vertical - Mileage | 0+876.2721
Ending point Vertical - Z | 2
Total 2D length of alignment (horizontal projection) | 1029.3721
Total 3D length of alignment | 1029.3861
Hight difference between start and end point of alignment 3D curve | -3

## Check Table_after BC
Starting point Horizontal - Mileage (pk) | 5+350.0000
Starting point Horizontal - DistAlong | 1029.3721
Starting point Horizontal - X | 453202.5241
Starting point Horizontal - Y | 4539831.9287
Starting point Vertical - Mileage | 5+350.0000
Starting point Vertical - Z | 2
Ending point Horizontal - Mileage (pk) | 5+779.2225
Ending point Horizontal - DistAlong
Ending point Horizontal - X | 453616.1646
Ending point Horizontal - Y | 4539926.1049
Ending point Vertical - Mileage | 5+779.2225
Ending point Vertical - Z | 4
Total 2D length of alignment (horizontal projection) | 429.2225
Total 3D length of alignment | 429.2317
Hight difference between start and end point of alignment 3D curve | 2