## Overview
Applying IFC 4.3 for Rail
Business Case Requirements
BC-002: Stationing on Alignment
Overview
ID | BC-002
Name | Stationing on Alignment
Documentation | Link to documentation
Date | 28/02/23
Version | 0.9
Activities
ID | Name | Description | Discipline
A01 | Create alignment | Design the alignment in the railway model. | Alignment specialist
A02 | Place referents along the alignment | Place the referents points and values along the alignment. | Alignment specialist
A03 | Export IFC | Export the model in IFC. | Alignment specialist
A04 | Import IFC | Import IFC file in own tool. | Signaling specialist
A05 | Place signal according to referent value | Place the signal element according to the value of the relative referent point. | Signaling specialist
A06 | Export IFC | Export the model in IFC | Signaling specialist
A07 | Import IFC | Import IFC file in own tool. | Railway manager
A08 | Interrogate signal | Select the signal element and retrieve the relevant information. | Railway manager
File Exchanges
ID | Name | Description
BC-002 F01 | IFC with alignment | IFC file with the alignment.
BC-002 F02 | IFC with alignment and signal | IFC file with the alignment and the signal element.
Use Cases
ID | Name | Description | Linked Activity
B01 | Draw alignment | Draw an alignment based on the horizontal and vertical layouts. | A01
B02 | Design horizontal layout | Design horizontal layout using these types of curves: CIRCULARARC, CLOTHOID, CUBIC, LINE. | A01
B03 | Design vertical layout | Design vertical layout using these types of curves: CIRCULARARC, CONSTANTGRADIENT. | A01
B04 | Draw alignment with cant | Draw an alignment based on the horizontal, vertical and cant layouts. | A01
B05 | Design cant profile | Design cant profile using these types of curves: CONSTANTCANT, LINEARTRANSITION. | A01
B06 | Define stationing | Define the stationing values both at the beginning and along the alignment curve. | A02
B07 | Define initial stationing value | Define the stationing value at the beginning of the alignment curve. The value might be negative. | A02
B08 | Position any other stationing value | Position any other stationing value along the alignment curve. | A02
B09 | Position values by defining a pace | Position any other stationing values by defining a pace. | A02
B10 | Position value based on value | Position any other stationing values based on needed values. | A02
B12 | At a chainage breaking point | Initial stationing value at a chainage breaking point. | A02
B11 | At the beginning of the alignment | Initial stationing value at the beginning of the alignment. | A02
B13 | Place signal | Place a signal along the alignment, by providing its stationing value, horizontal offset, vertical offset and rotation. | A05
B14 | Interrogate signal | Select a signal to return its stationing value, horizontal offset, vertical offset, rotation and its position in absolute coordinates. | A08

## Requirements Appointed Party
Applying IFC 4.3 for Rail
Requirements for Appointed Parties
ID (local) | Guid (EA) | Name | Description | Exchanges | Required Software Feature | Requirements IFC | Test Cases
RA-1 | {172C4DC6-1B50-4ef6-92BD-E1A939EF139E} | Project setup | Project setup information shall be available in the model. | BC-002:F01, BC-002:F02
RA-1.1 | {BCF2A15D-7338-4a72-8C0A-22E1B550D502} | Project global positioning | An IfcGeometricRepresentationContext shall be associated with the IfcProject. The project origin should be (0,0,0) unless otherwise stated. |  | RS-20 | RI-3
RA-1.2 | {4F374612-25DC-4098-AD64-C970468F2887} | Project identity | The project should have a name and a description. |  | RS-21 | RI-4
RA-1.3 | {2347A64A-D1C1-43ba-85EB-A10FCCA0CC80} | Project units | Relevant measurement units must be defined at project level in the model. Metric SI units are required unless otherwise stated. <ul> <li>Length: m</li> <li>Area: m2</li> <li>Volumn: m3</li> </ul> |  | RS-18 | RI-1
RA-2.1 | {BD81A1B3-631E-4ff3-8B31-50AB6157CAB4} | Owner history project | The project shall contain information about its author, authoring application, history of changes, and responsible party. | BC-002:F01, BC-002:F02 | RS-19 | RI-2
RA-2.2 | {66E89688-3030-4059-A8A0-1164ABE90C7F} | Owner history elements | It is recommended that the model contains information about the authoring program application, the authoring organization, and time stamps for creation and last change of the model elements that have different owner histories.
RA-3 | {82F550C9-C2F9-43aa-BBE2-70B59D774A0B} | Alignment layouts | An alignment shall be defined by layouts. It shall have one horizontal layout, and at the most / exactly one vertical layout and at the most / exactly one cant layout. | BC-002:F01, BC-002:F02 | RS-2, RS-3, RS-4, RS-5, RS-6 | RI-5, RI-6
RA-3.1 | {14D866EF-0EE0-4339-9E13-5F28588E94D1} | Alignment horizontal | An alignment horizontal layout shall be described through the following types of segments: select [bloss curve, circular arc, clothoid, cosine curve, cubic, helmert curve, line, sine curve, viennese bend]. |  | RS-6.2 | RI-8, RI-9, RI-10
RA-3.2 | {5D440505-E9CB-427b-86C0-514E2F8636D8} | Alignment vertical | An alignment vertical layout shall be described through the following types of segments: select [circular arc, clothoid, constant gradient, parabolic arc] |  | RS-6.3 | RI-9, RI-11, RI-12
RA-3.3 | {F64682F6-BD77-473b-B46B-2F8DD59B8FA1} | Alignment cant | An alignment cant layout shall be described through the following types of segments: select [bloss transition, constant cant, cosine transition, helmert transition, linear transition, sine transition, viennese bend] |  | RS-6.1 | RI-9, RI-13, RI-14
RA-4 | {CC94BB63-1E92-43de-A01D-50A6CB40FF29} | Stationing | Stations (mileage, kilometer, etc.) shall be defined based on the horizontal alignment. | BC-002:F01, BC-002:F02 | RS-7, RS-8, RS-9, RS-10, RS-11 | RI-7
RA-4.1 | {04C48D69-3B1C-4b70-99CE-A5DB77F9F74E} | Start stationing value | For each alignment the start stationing value shall be defined on the horizontal alignment. |  | RS-13 | RI-15
RA-4.2 | {F7765D57-3BF9-4e4a-8E08-26AD65A29E68} | Stationing pace | For each alignment there shall be stationing values defined on the horizontal alignment every X meters starting from the first stationing value of pace. |  | RS-12 | RI-16
RA-4.3 | {C1212C25-9C15-4070-8050-94BC8C39A7A5} | Broken chainage | An alignment can have broken chainage as designed. If a break point exists, another start station value shall be arbitrary defined. |  | RS-14 | RI-17
RA-4.4 | {CF8F5041-C30D-49ab-A6D1-4FB7EDDB43F4} | Start stationing value of pace | For each alignment the first stationing value of pace, nearest to the start stationing value, shall be defined on the horizontal alignment and shall be a multiple of the pace value Example: Start station value = -153,100 Station pace: 50 m Start station pace value = -150,000 |  | RS-13
RA-4.5 | {E271C9C9-B9CE-4a8e-A6B2-7228341B09E9} | Stationing values of horizontal segments | For each alignment, for each horizontal segment, the stationing values at the start and at the end of the segment shall be defined on the horizontal alignment. |  | RS-13
RA-4.6 | {743CE0B3-C260-4b96-87B9-24DB39DA4DC5} | Stationing values of vertical segments | For each alignment, for each vertical segment not equal to constant gradient type, the stationing values at the start and at the end of the segment shall be defined on the horizontal alignment. |  | RS-13
RA-5 | {954ECD56-C971-4b2a-9875-1ABFE242505E} | Signal basic information | All signals shall have a 3D geometry representation and shall be placed along the alignment according to the stationing value. All signals shall be exported in IFC as IfcSignal. | BC-002:F02 | RS-15, RS-22 | RI-19, RI-20
RA-40 | {C8F86D43-9AAE-42b3-AF8E-E7C3B26A4AED} | Georeferencing | The georeferencing information shall be available, including the used map coordinate system and map conversion between local context to the map coordinate system.
| {F549B653-0F67-4656-AAA6-BE14598658FF} | Line alignment | Line alignment that represents railway routes should be provided. A line alignment shall only have an horizontal layout.

## Required Software Feature
Applying IFC 4.3 for Rail
Required Software Features
ID (local) | Guid (EA) | Name | Description | Use Cases | Requirements for Appointed Party | Test Cases
RS-1 | {CBA7E685-B02E-4feb-91F1-40BBA7588409} | Map coordinate systems | The software should support georeferencing feature. It should be done either through built-in map coordinate systems (that supports defining geometry directly on a map coordinate system) or through properly defining georeferencing information in the model (that defines project reference points on a map coordinate system). The software shall let users to set the required map coordinate system, which defines coordinates based on easting, northing and height. The selection is done based on EPSG code. | B01, B04 | RA-40
RS-2 | {629E26D0-679B-4bd6-8125-21A7677BDF9F} | Alignment creation using layouts | The software shall allow to create and edit an alignment based on the parameters of the horizontal layout and vertical layout. | B01, B04 | RA-3, Line alignment
RS-3 | {387129C8-1675-42be-BA44-6D79242435FF} | Visualization of alignments in 3D | The software shall provide a visualization of alignments in 3D in the map coordinate system. If a map coordinate system is not supported, then it should visualize the alignment in the local engineering coordinate system. | B01, B04 | RA-3
RS-4 | {5D83AA50-90A6-4ca7-AF6A-D0073F8CADD7} | Visualization of layouts in 2D | The software shall provide a visualization of the alignment layouts in 2D. The horizontal alignment should be visualized in the required map coordinate system. If a map coordinate system is not supported, then it should be visualized in the local engineering coordinate system. | B01, B04 | RA-3
RS-5 | {97ADD3FF-602E-4b60-98FB-80CF6CA54EF4} | Alignment quality assurance |  | B01, B04 | RA-3
RS-5.1 | {E12334E7-536C-4caa-8A0B-2F5DFB1B3162} | Ensurance for position continuity of alignment layouts
RS-5.2 | {917C9568-DF9A-4694-B9CF-E99945A5FC57} | Ensurance for tangential continuity of alignment layouts
RS-5.3 | {D55D5EAF-FE6A-4ea4-9075-407E9D1644D5} | Ensurance for curvature continuity of horizontal alignment layouts
RS-5.4 | {8476E4ED-A0F4-440b-B534-36101010C536} | Ensurance for alignment parameters and geometric representation consistency | The software shall ensure consistency between alignment parameters and geometric representation.
RS-6 | {F09B7870-D668-4d3b-A4E0-D1EEF8359F3A} | Alignment with cant creation using layouts | The software shall allow to create and edit an alignment based on the parameters of the horizontal layout, vertical layout and cant layout. | B01, B04 | RA-3
RS-6.1 | {6E5F9758-AB46-4f2e-9C56-A913D468E917} | Alignment cant layout creation | The software shall allow to create an alignment cant layout. The cant layout should be create in a coordinate system by distance along horizontal alignment and height. An alignment cant layout shall be described through the following types of segments: select [bloss transition, constant cant, cosine transition, helmert transition, linear transition, sine transition, viennese bend]. | B05 | RA-3.3
RS-6.2 | {645750B5-D3CC-4af9-A37F-AF7F2C7BF1F4} | Alignment horizontal layout creation | The software shall allow to create an alignment horizontal layout. It is recommended to create the horizontal layout in required map coordinate system. The alignment horizontal layout shall be described through the following types of segments: mandatory: select [circular arc, clothoid, line] optional select [bloss curve, cosine curve, cubic, helmert curve, sine curve, viennese bend] | B02 | RA-3.1
RS-6.3 | {CB8A9B1F-C788-4232-8B2E-0EE70D0A14A4} | Alignment vertical layout creation | The software shall allow to create an create an alignment vertical layout. The vertical layout should be created in a coordinate system by distance along horizontal alignment and height. An alignment vertical layout shall be described through the following types of segments: select [circular arc, constant gradient, parabolic arc] optional: clothoid Alternatively, vertical layouts can be created by PVI, which is the point of intersection of the two adjacent grade lines. | B03 | RA-3.2
RS-7 | {8272E50C-23F5-4b01-9C0C-5089659D6990} | Stationing value format | The software shall allow to set the stationing value format depending from local conventions. | B06 | RA-4
RS-8 | {A46A1E8F-A1D6-44ac-9DA3-B916F2DC49E1} | Stationing value and distance along consistency | The software shall make sure that stationing value and the distance along are consistent in every case, except for the chainage breaking points. | B06 | RA-4
RS-9 | {439AF166-D175-4fd9-AB8D-EB770654F9B2} | Visualization of stationing values in 2D | The software shall visualize the stationing values on 2D layout of the horizontal alignment. | B06 | RA-4
RS-10 | {A9B44F4F-4FAB-4499-B58A-88C66A8D2F29} | Visualization of stationing values in 3D | The software shall visualize the stationing values on 3D layout of the horizontal alignment. | B06 | RA-4
RS-11 | {5F04DC6F-FB38-4f01-887E-AE975E7B19C7} | Value reposition | The software shall make sure that if either the pace or the start stationing value change, the related stationing values will change accordingly. | B06 | RA-4
RS-12 | {A5C8D184-ABC0-453b-AB88-F60390B2BD6E} | Stationing by pace | The software shall allow to place an array of stationing values on the horizontal alignment, based on the pace provided and calculated from the start stationing value of pace. | B09 | RA-4.2
RS-13 | {80182B2E-F8E2-47d2-86D0-9DB9F412C736} | Stationing by point indication | The software shall allow to set stationing value on a specific point along the horizontal alignment. | B10, B11 | RA-4.1, RA-4.4, RA-4.5, RA-4.6
RS-14 | {C1E511CD-5142-4083-A266-B78D7A356C18} | Broken chainage | The software shall allow to place an arbitrary stationing value along the horizontal alignment, based on the distance along provided. The arbitrary stationing value shall be the start stationing value for the following horizontal alignment. | B12 | RA-4.3
RS-15 | {38F3BDD9-1F52-478f-98D1-BBDC90C3CDA0} | Typing product | The feature for typing object based on IFC entities and predefined types or native counterparts. Be capable to recognize entity types in IFC files. | B13, B14 | RA-5
RS-16 | {FB7F25A5-83AD-46fb-89CF-4F59E3FBA52A} | Linear placement | The software shall allow to place an object based on distance along, lateral offset, vertical offset, and orientations against the alignment curve. Optionally the vertical offset could be defined against a surface. | B13, B14
RS-17 | {BC5C6558-8DB5-4dcc-9E2F-89AA63AF24CA} | Linear location | For specific railway elements that require linear referencing information, the software should be able to export explicit station values for them. It can be in two scenarios: <ul> <li>“point” location. The element has one station value that indicates its location along alignment.</li> <li>“linear” location. The element has start station and end station that indicates its location along alignment.</li> </ul> This should be expressed by associating one or two IfcReferents to the element using IfcRelPosition. | B14
RS-18 | {601337EA-8B36-48ed-8869-CDB7A56865FC} | Project unit setup | Unit selection for different measurements in the BIM model. |  | RA-1.3
RS-19 | {375C747E-091C-44d7-8C3B-CE552BDDA133} | Revision automatic | Automatically generate the last editing histories of each element, based on each export and import of the element in the model. |  | RA-2.1, RA-2.2
RS-20 | {C2561511-7EC7-43d5-86C9-98086E23A30E} | Project context setup | Setup of the project origin and true north direction. |  | RA-1.1
RS-21 | {6E4B90A4-848F-495e-9920-6E8F36C6FE27} | Project identity setup | Setup of project name and description. |  | RA-1.2
RS-22 | {F5D39730-26A6-4e5a-8812-EA8FBC4B1F2F} | Point location | For specific railway elements that require linear referencing information, the software should be able to export explicit station values for them. It can be in two scenarios: <ul> <li>“point” location. The element has one station value that indicates its location along alignment.</li> <li>“linear” location. The element has start station and end station that indicates its location along alignment.</li> </ul> This should be expressed by associating one or two IfcReferents to the element using IfcRelPosition. |  | RA-5

## Requirements in IFC
Applying IFC 4.3 for Rail
Requirements in IFC
ID (local) | Guid (EA) | Name | Description | Exchanges | Requirements for Appointed Party | Test Cases
RI-1 | {60DF8C0E-67F7-4b3c-88FB-52E0082033AC} | Project units in IFC | The IfcProject shall define relevant measurement units. Metric SI units are required unless otherwise stated. <ul> <li>Length: m</li> <li>Area: m2</li> <li>Volumn: m3</li> </ul> |  | RA-1.3
RI-2 | {3B5BC24D-0286-4ac3-9A9C-558C281F44C5} | Project owner history in IFC | The IfcProject shall have OwnerHistory defines OwningUser, OwningApplication, ChangeAction, CreationDate and State, and in case of modified project, also provides LastModifiedDate, LastModifyingUser and LastModifyingApplication. | BC-002:F01, BC-002:F02 | RA-2.1
RI-3 | {817F72F0-645A-48ab-BF63-6552F8C97D51} | Geometric representation context in IFC | An IfcGeometricRepresentationContext shall be associated with the IfcProject. The project origin should be (0,0,0) unless otherwise stated. |  | RA-1.1
RI-4 | {BCDAAC72-6FC5-4d87-95A8-F9C11D099125} | Project identity in IFC | An IfcProject shall have attributes Name and Description. |  | RA-1.2
RI-5 | {7CC8E657-59AC-4911-8446-90FCC360EFAC} | Alignment shape representation in IFC | IfcAlignment shall use ‘Axis’ as representation identifier, ‘Curve3D’ as representation type, and can use IfcGradientCurve (if only horizontal and vertical layouts are available), IfcSegmentedReferenceCurve (if cant is available), IfcCompositeCurve (if only horizontal is available). For some cases when alignment segments are defined as point list, IfcIndexedPolycurve can also be used. IfcPolyLinie | BC-002:F01, BC-002:F02 | RA-3
RI-6 | {25778719-9384-4bca-A42C-E0E7FD8FC533} | Alignment layout in IFC | An IfcAlignment shall nest exactly one IfcAlignmentHorizontal, at most one IfcAlignmentVertical and at most one IfcAlignmentCant. | BC-002:F01, BC-002:F02 | RA-3
RI-7 | {DA2F7E26-E064-4483-9C8E-EF77B4DB91D4} | Stationing property in IFC | Station information can be exported in IFC using Pset_Stationing. Required properties are: <ul> <li>Pset_Stationing<ul> <li>Station</li> </ul> </li> </ul> The station value depends on the linear referencing method defined in Pset_LinearReferencingMethod. If Pset_LinearReferencingMethod is not available, then the Station unit depends on the unit defined for the property, otherwise the global length unit. The text-based station value according to railway convention e.g. ‘PG+1000’ shall be exported in IfcReferent.Name. The convention can be described in Pset_ReferentCommon.NameFormat. | BC-002:F01, BC-002:F02 | RA-4
RI-8 | {BAC9999A-0B4B-40b9-887E-D0A872422421} | Alignment horizontal common in IFC | An IfcAlignmentHorizontal shall only nest a list of IfcAlignmentHorizontalSegment (through IfcAlignmentSegment) that has PredefinedType set to LINE, CIRCULARARC or CLOTHOID. |  | RA-3.1
RI-9 | {6A651297-AA23-4c43-B032-7A8B4E905FF9} | Alignment segment shape representation in IFC | IfcAlignmentSegment shall use ‘Axis’ as representation identifier, ‘Segment’ as representation type, and shall use IfcCurveSegment. |  | RA-3.1, RA-3.2, RA-3.3
RI-10 | {C41CA572-3B6F-444e-882F-5CFCE6B35C6E} | Alignment horizontal shape representation in IFC | IfcAlignmentHorizontal shall use ‘Axis’ as representation identifier, ‘Curve2D’ as representation type, and shall use IfcCompositeCurve. For some cases when alignment segments are defined as point list, IfcIndexedPolycurve can also be used. |  | RA-3.1
RI-11 | {A2755122-8626-4538-885B-E7D6898CDD91} | Alignment vertical common in IFC | An IfcAlignmentVertical shall only nest a list of IfcAlignmentVerticalSegment (through IfcAlignmentSegment) that has PredefinedType set to CONSTANTGRADIENT or CIRCULARARC. |  | RA-3.2
RI-12 | {71165D6F-DA46-4722-B4C3-5D9F26602F1E} | Alignment vertical shape representation in IFC | IfcAlignmentVertical shall use ‘Axis’ as representation identifier, ‘Curve3D’ as representation type, and shall use IfcGradientCurve. |  | RA-3.2
RI-13 | {069CDCFC-9890-430c-A569-E6D35DFF73D5} | Alignment cant common in IFC | An IfcAlignmentCant shall only nest a list of IfcAlignmentCantSegment (through IfcAlignmentSegment) that has PredefinedType set to BLOSSCURVE, CONSTANTCANT, COSINECURVE, HELMERTCURVE, LINEARTRANSITION, SINECURVE, VIENNESEBEND. |  | RA-3.3
RI-14 | {8CD91D96-64EA-4781-A5A6-4BBDD9DF7097} | Alignment cant shape representation in IFC | IfcAlignmentCant shall use ‘Axis’ as representation identifier, ‘Curve3D’ as representation type, and shall use IfcSegmentedReferenceCurve. |  | RA-3.3
RI-15 | {4061D432-CEE8-469e-A296-0C46E90F52F9} | Start station in IFC | An IfcAlignment shall have a start station, which is instantiated as an IfcReferent with PredefinedType set to REFERENCEMARKER or STATION, which is placed at the start of the alignment. The IfcReferent shall have the property Pset_Stationing.Station. |  | RA-4.1
RI-16 | {B6B01260-85C5-4371-A39A-50FCE51A6736} | Station pace in IFC |  |  | RA-4.2
RI-17 | {B3A7E8F7-491B-41f0-9FBD-65C4591D5AEA} | Broken chainage in IFC |  |  | RA-4.3
RI-19 | {48BD023D-6E22-4238-8C34-E0270B5C69FD} | Signal geometry | An IfcSignal shall have 'Body' geometry. | BC-002:F02 | RA-5
RI-20 | {E5DB986D-6096-4376-A375-A9B92A485218} | Signal stationing | Each IfcSignal shall be positioned based on an IfcReferent.STATION, which has the property Pset_Stationing.Station available to exchange the station of the IfcSignal. | BC-002:F02 | RA-5